## CsrActiveConfig - CsrActiveConf
CsrActiveConfig Calculator for macOS 10.11 to 12
macOS Version
|  |  | macOS 11 / 12 |  | 10.14 / 10.15 |  | 10.13 |  | 10.12 |  | 10.11
BIT | HEX STORAGE | BITMASK | 12 Bit |  | 11 Bit |  | 10 Bit |  | 9 Bit |  | 8 Bit
|  | FLAG / FUNCTION | HEX | DEC | HEX | DEC | HEX | DEC | HEX | DEC | HEX | DEC
0 | 1 | Allow Untrusted Kexts | 1 | 1 | 1 | 1 | 1 | 1 | 1 | 1 | 1 | 1
1 | 2 | Allow Unrestricted FileSystem | 2 | 2 | 2 | 2 | 2 | 2 | 2 | 2 | 2 | 2
2 | 4 | AllowTask for PID | 4 | 4 | 4 | 4 | 4 | 4 | 4 | 4 | 4 | 4
3 | 8 | Allow Kernel Debugger | 8 | 8 | 8 | 8 | 8 | 8 |  | 0 |  | 0
4 | 10 | Allow Apple Internal |  | 0 | 10 | 16 | 10 | 16 |  | 0 |  | 0
5 | 20 | Allow Unrestricted DTrace | 20 | 32 | 20 | 32 | 20 | 32 | 20 | 32 | 20 | 32
6 | 40 | Allow Unrestricted NVRAM | 40 | 64 | 40 | 64 | 40 | 64 | 40 | 64 | 40 | 64
7 | 80 | Allow Device Configuration | 80 | 128 | 80 | 128 | 80 | 128 |  | 0 |  | 0
8 | 100 | Allow Any Recovery OS | 100 | 256 | 100 | 256 | 100 | 256 |  | 0
9 | 200 | Allow Unapproved Kexts | 200 | 512 | 200 | 512 | 200 | 512
10 | 400 | Allow Executable Policy Override | 400 | 1024 | 400 | 1024
11 | 800 | Allow Unauthenticated Root |  | 0
RESULT |  | SUM (HEX ¦ DEC) | 0x7EF | 2031 | 0x7FF | 2047 | 0x3FF | 1023 | 0x067 | 103 | 0x067 | 103
USAGE:
Copy the Hex values for the flags you want to set from »HEX Storage« to the »HEX« fields of the macOS version you want to calculate »CsrActiveConfig« for.
Copy the hex value to RtVariable CsrActiveConfig field of your config.plist to disable SIP.
NOTE: In macOS BigSur/Monterey, Bit 4 and 11 nees to be unset in order to get notified about System Updates!
STRUCTURE OF THE CSR BITMASK
nibble: #3 | #2 | #1
nibble bits: 4 3 2 1 | 4 3 2 1 | 4 3 2 1
bits: 12 11 10 9 | 8 7 6 5 | 4 3 2 1
- - - - - - - - - - - -
| | | | | | | | | | | |
| | | | | | | | | | | |
/ | | | | | | | | | | |
Unauth. Root / | | | | | | | | | |
Policy Over. / | | | | | | | | |
Kext app. / | | | | | | | |
Recov. OS / | | | | | | \
Device Config. / | | | | \ Kext Sig.
NVRAM Prot. / | | \ FS Prot.
DTrace Rest. / \ Task for PID
Apple Int. Kernel Debug.
Source: How to disable System Integrity Protection

## BooterConfig - BooterConfig
BooterConfig
BIT | HEX STORAGE | HEX | DESCRIPTION | DEC
0 | 1 |  | kBootArgsFlagRebootOnPanic | 0
1 | 2 |  | kBootArgsFlagHiDPI | 0
2 | 4 |  | kBootArgsFlagBlack | 0
3 | 8 | 8 | kBootArgsFlagCSRActiveConfig | 8
4 | 10 |  | kBootArgsFlagCSRPendingConfig | 0
5 | 20 | 20 | kBootArgsFlagCSRBoot | 32
6 | 40 |  | kBootArgsFlagBlackBg | 0
7 | 80 |  | kBootArgsFlagLoginUI | 0
Sum |  |  |  | 40
Converted to HEX |  |  |  | 0x28
USAGE:
Copy the Hex values for flags you want to set from »Hex Storage« to the »HEX« column to add them to the BooterConfig bitmask.
Copy the resulting Hex value in the green box to your config.plist (RtVariables > BooterConfig).

## Darkwake - Darkwake Calculator
Darkwake Calculator (for macOS 10.10 and newer)
Bit | DarkWake Flag | Description | Sum
0 | N/A | Supposedly disables darkwake
1 | HID Tickle Early | Helps with wake from lid, may require pwr-button press to wake in addition
2 | HID Tickle Late | Helps single keypress wake but disables auto-sleep | 2
3 | HID Tickle None | Default darkwake value if none is set
3 | HID Tickle Mask | Helps with wake from lid, may require pwr-button press to wake in addition
256 | Alarm Is Dark | To be explored
512 | Graphics Power State 1 | Enables wranglerTickled to wake fully from hibernation and RTC | 512
1024 | Audio Not Suppressed | Supposedly helps with audio disappearing after wake
darkwake= |  |  | 514
USAGE:
Add the bit value(s) of the flag(s) you want to use to the »Sum« column
Copy the resulting value for darkwake in the green box
Add it to boot-args as darkwake=x (x= 514 in this example) of your config.plist
Save, reboot test it.
Source: Fixing HID Wake Issues